## BOM
# | Amount | Unit | Name | GTIN | Comment
Electronic components
1 | 1 | pc | Raspberry Pi 4 B 4GB ram , incl. Micro SD card (min 8 GB) and official case | 0765756931182 644824914923
2 | 1 | pc | Router Teltonika RUT955 incl. supplied antennas (2 x wifi, 2 x mobile data, 1 x GPS) | 4779027311302
3 | 1 | pc | Sim card incl. mobile data
4 | 1 | pc | Network cable, short, small bending radius (e.g. 0.2 m) | e.g. 4052792024371
Internal power supply
5 | 1 | pc | Self designed PCB for power distribution incl. fuse and diodes | self manufactured | for merging incoming power sources
6 | 1 | pc | ACDC converter, 12 or 24 V output, min 20 W, e.g. Mean Well LPV-20-12 LED Trafo | 4021087006965
7 | 1 | pc | DCDC Converter, Input 8-58V, output: 5V, max. 15 W, e.g. K480503 | 8852090466622 | for power supply of Pi
8 | 1 | pc | power plug for RUT955, either cut and reused from ACDC unit
9 | 1 | pc | alternativly: Molex crimp socket 'Micro-Fit' 2x2-poles plus 4 x crimp contact | product numbers 0039039042 430300038 | for power supply of router
10 | 1 | pc | USB C plug, rectangular, e.g. cut from cable | e.g. 4064161155296 | for power supply of Pi
11 | 1 | pc | Wire 15 cm, 2 x ~0.75mm², red and black
External power supply
12 | 1 | pc | Power cable, ~15 m, 2 wires, ~1mm², suited for outdoor/deck | 2050005621999
For connection to 230 V
13 | 1 | pc | Socket Weipu SP2212/P3-1N, male, 3 pins, IP68 | 2050001515001
14 | 1 | pc | Plug Weipu SP2110 / S 3 I, female, 3 pins, IP68 | 2050001514738
15 | 1 | pc | Cover Weipu SP2110-Cap | 2050001515353
16 | 1 | pc | Cover Weipu SP2111-Cap | 2050001515360
17 | 1 | pc | Protected contact plug (Schuko) for connection to 230 V grid | 4011160604126
For connection to 12/24 V
18 | 1 | pc | Socket Weipu SP2212/P2-1N, male, 2 pins, IP68 | 2050001514998
19 | 1 | pc | Plug Weipu SP2110 / S 2 I, female, 2 pins, IP68 | 2050001514721
20 | 2 | pc | Cover Weipu SP2110-Cap | 2050001515353
21 | 2 | pc | Cover Weipu SP2111-Cap | 2050001515360
22 | 1 | pc | Plug of your coice for connection to low voltage grid
Case incl. internal mountings
23 | 1 | pc | Rittal-PK-9518.000 Case 182x180x111 (Art.-Nr.: W84179) | 4028177139657
24 | 1 | pc | Rittal-PK-9548.000 Mounting plate | 4028177140097
25 | 1 | pc | 3D printed mounting for electronic components | self manufactured
26 | 1 | pc | 3D printed mounting for antennas of RUT955, consisting of three layers | self manufactured
27 | 2 | pc | Threaded inserts to melt into 3D print, M3x6x5 | e.g. ASIN B09B7F2XM3 or 4260528721160
28 | 2 | pc | Hexagonal screws M3x16
29 | 2 | pc | Cable ties small
30 | 4 | pc | Tapping screw (Belchschraube) M2,2x9,5 | 4043377162205 | to attach router and raspb. to mouting plate (von Andreas)
31 | ~25 | pc | Tapping screw (Belchschraube) M2,9x9,5 | 4043952537589
32 | 2 | pc | Tapping screw (Belchschraube) M3,9x9,5 | 4043377159625
33 | 1 | pc | Sealing tape for water tightness
Mounting for box on reeling
34 | 1 | pc | Mounting plate, watercutted, stainless steel V4A | self manufactured
35 | 4 | pc | Hexagonal screw, M4x16, incl. washer and self-securing nut, stainless steel V4A
36 | 2 | pc | Steel strap for tubes, DIN 3570, nominal width 46 mm, incl. 2 M10 self-securing nuts and 2 M10 washers, stainless steel V4A | 4043952396568
37 | 2 | pc | Steel strap for tubes, DIN 3570, nominal width 82 mm, incl. 2 M12 self-securing nuts and 2 M12 washers, stainless steel V4A | 4043377302007
Tools |  |  | Drilling machines for 2 mm and 21 mm holes
Dremel/ Drilling machine small
Soldering station, including equipment e.g. shrinking tubes
Reader for micro SD card