## Config_parameter_CB
Parameter name (in json syntax) | example value | Long name | Explanation | Basic logger | Datatype on modular logger | Parameter not in DB | Parameter in DB - Entity | Parameter in DB - Attribute
{
"logger_id" | 5, | Logger ID | Unique ID of this logger | used | uint16 |  | Logger | logger_id
"operation_mode" | "profiling_Travemuende", | Operation mode | (only needed as meta data) | no | char(45) |  | Logger | operation_mode
"fw_version" | "base", | Firmware version |  | no | char(100) |  | Logger | fw_version
"num_sensors" | 2 | Number of sensors (attached to logger) | Generated automatically | no | uint8 | implicit | LoggerContainsSensor
"wifi" | [ |  |  |  |  | x
{
"ssid" | "SSID1", | Wifi SSID |  | used | char(15) | x
"passw" | "***" | Wifi password |  | used | char(16) | x
},
{
"ssid" | "SSID2", |  | modular logger allows several sets of wifi credentials, which | no second set of wifi |  | x
"passw" | "***" |  | are checked in the given order |  |  | x
}
],
"config_update_periode" | 3600, | Config update periode | interval [s] when to check for update | hard coded | uint32 | x
"status_upload_periode" | 3600, | Status upload periode | interval [s] when to upload new status | hard coded | uint32 | x
"sample_periode" | 2 | Sample periode | interval [s] in which to sample (if underwater) | hard coded | uint16 | x
"sample_cast_enable" | 0, | Sample cast enable | if enabled, logger measures with different periode if down or upcast is detected | no | boolean | x
"sample_cast_periode" | 1, | Sample cast periode | interval [s] in which to sample, if logger has detected a cast | no | uint8 | x
"cast_det_sensor" | 23, | Cast detection sensor | ID of sensor for detecting a cast (usually pressure) | no | uint16 | x
"cast_det_sensor_threshold" | 50, | Cast detection sensor threshold | a cast is detected, if this threshold is exceeded by 'difference in sensor reading during 1s', so usually [mbar/s] | no | float | x
"wet_det_sensor" | 23, | Wet detection sensor | ID of sensor for detecting the beginning of a dive | hard coded | uint16 | x
"wet_det_periode" | 15, | wet detection periode | interval [s] when to check if immersed | used | uint16 | x
"wet_det_threshold" | 1050, | wet detection threshold | if reading of wet_det_sensor > this threshold, an immersion is detected | used | float | x
"dry_det_sensor" | 23, | dry detection sensor | ID of sensor for detecting the end of a dive | no | uint16 | x
"dry_det_threshold" | 1050, | dry detection threshold | if reading of dry_det_sensor < this threshold, an emersion is detected | no | float | x
"dry_det_verify_delay" | 5, | dry detection verify delay | time [s] at the end of a dive to continue measureing and check for reimmersion | no | uint16 | x
"data_upload_retry_periode" | 300, | data upload retry periode | time [s] to wait until retry, if a data trasmission failed | hard coded | uint16 | x
"deckunit_id" | 6, | Deckunit ID | (only needed as meta data), ID of primary deck box for this logger | used | uint16 |  | DeckUnit | deck_unit_id
"platform_id" | 7, | Platform ID | (only needed as meta data), ID of platform this logger is deployed on | used | uint16 |  | Platform | platform_id
"vessel_id" | 7, | Vessel ID | (only needed as meta data) | used | uint16 |  | Vessel | vessel_id
"vessel_name" | "Paula", | Vessel name | (only needed as meta data) | used | char(45) |  | Vessel | name
"deployment_contact_id" | 1, | Deployment contact ID | (only needed as meta data) | used | uint16 |  | Contact | contact_id
"contact_first_name" | "Peter", | Contact first name | (only needed as meta data) | used | char(45) |  | Contact | first_name
"contact_last_name" | Petersen", | Contact last name | (only needed as meta data) | used | char(45) |  | Contact | last_name
"sensors" | [ |  | Information on all connected sensors:
{ |  |  | Information on one specific sensor:
"sensor_id" | 11, | Sensor ID |  | used | uint16 |  | Sensor | sensor_id
"sample_periode_multiplier" | 1, | Sample periode multiplier | measuring period of this sensor = sample_periode * sample_periode_multiplier | no | uint8 | x
"sample_cast_periode_multiplier" | 1, | Sample cast periode multiplier | measuring period of this sensor during cast = sample_periode * sample_cast_periode_multiplier | no | uint8 | x
"bus_address" | 2, | Bus address | Address of the interfaceboard of this sensor in the I2C bus | no | uint8 |  | LoggerContainsSensor | bus_address
"calib_coeff" | { | Calibration coefficients |  | used | 10
"0" | -1.128306E+1, |  | 0 to 10 calib coefficients can be given to one sensor | used | float |  | CalibrationCoefficient | value
"1" | 233434534 |  |  | used | float |  | CalibrationCoefficient | value
},
"sensor_type" | { |  | All information on the type of this sensor: |  | 32 |  | SensorType
"sensor_type_id" | 7, | Sensor type ID | (only needed as meta data) | used | uint8 |  | SensorType | sensor_type_id
"parameter" | "temperature", | Parameter | (only needed as meta data) | used | char(45) |  | SensorType | parameter
"long_name" | "sea_water_temperature", | Long name | (only needed as meta data) | used | char(100) |  | SensorType | long_name
"unit" | "degC", | Unit | (only needed as meta data) | used | char(45) |  | Unit | unit
"manufacturer" | "AML", | Manufacturer | (only needed as meta data) | used | char(45) |  | SensorType | manufacturer
"model" | "XchangeCT", | Model | (only needed as meta data) | used | char(45) |  | SensorType | model
"serial_number" | "123456", | Serial number | (only needed as meta data) | used | char(45) |  | Sensor | serial_number
"parameter_no" | 1, | Parameter no | Shall be used if a sensor can measure more than one parameter (to set the order of the parameters) | no | uint8 |  | SensorType | parameter_no
"accuracy" | 0.01, | Accurancy | (only needed as meta data) | used | float |  | SensorType | accuracy
"resolution" | 0.001 | Resolution | (only needed as meta data) | used | float |  | SensorType | resolution
}
},
{
"sensor_id" | 23, | s. above
"sample_periode_multiplier" | 2,
"sample_periode_multiplier_upcast" | 1,
"bus_address" | 3,
"calib_coeff" | {
"0" | 231231,
"1" | 534
},
"sensor_type" | {
"sensor_type_id" | 10,
"parameter" | "pressure",
"long_name" | "sea_water_temperature",
"unit" | "mbar",
"manufacturer" | "keller",
"model" | "series_20",
"serial_number" | "234567",
"parameter_no" | 1,
"accuracy" | 0.1,
"resolution" | 0.01
}
}
]
}