## Calculation
Variable | Physical Quantity | Value | Unit | Value | Unit | Value | Unit | Value | Unit | Value | Unit | Value | Unit | Value | Unit
|  | HyFiVe | [7 empty] | Zur Plausibilisierung:
Case |  | Cast Acryl |  | Alu |  | Steel |  | POM |  | Blue Rob Arclic Cylinder |  | Blue Rob End Cap |  | Modul Meeresforsch.-tech.
Design Definitions
D_o | Outer Diameter | 0.08 | m | 0.08 | m | 0.08 | m | 0.08 | m | 0.0762 | m | 0.0762 | m | 0.08 | m
| Working depth | 300 | m | 300 | m | 300 | m | 300 | m | 120 | m | 400 | m | 500 | m
s | Safety factor | 1.5 | 1 | 1.5 | 1 | 1.5 | 1 | 1.5 | 1 | 1.5 | 1 | 1.5 | 1 | 1.5 | 1
p_e | Design pressure | 4500000 | Pa | 4500000 | Pa | 4500000 | Pa | 4500000 | Pa | 1800000 | Pa | 6000000 | Pa | 7500000 | Pa
Material constants
| Material | Cast Acryl |  | Aluminium 6061-T6 |  | Stainless steel 316 |  | POM |  | Cast Acryl |  | Aluminium 6061-T6 |  | Aluminium
E | Modulus of elasticity | 3000000000 | Pa | 69000000000 | Pa | 193000000000 | Pa | 2940000000 | Pa | 3000000000 | Pa | 69000000000 | Pa | 70000000000 | Pa
my | Possion`s ratio (Querkontraktionszahl) | 0.37 | 1 | 0.33 | 1 | 0.29 | 1 | 0.44 | 1 | 0.37 | 1 | 0.33 | 1 | 0.34 | 1
Sy | tensile yield strength/ Streckgrenze | 64800000 | Pa | 275000000 | Pa | 240000000 | Pa | 67000000 | Pa | 64800000 | Pa | 275000000 | Pa | 20000000 | Pa
| Source | http://www.matweb.com/search/datasheet.aspx?bassnum=O1303&ckck=1 |  | http://asm.matweb.com/search/SpecificMaterial.asp?bassnum=ma6061t6 |  | http://www.matweb.com/search/DataSheet.aspx?MatGUID=dfced4f11d63459e8ef8733d1c7c1ad2&ckck=1 |  | https://polymerdatabase.com/Commercial%20Polymers/Polyacetal.html, https://polymerdatabase.com/polymer%20physics/Poisson%20Table2.html, https://www.azom.com/article.aspx?ArticleID=762, https://designerdata.nl/materials/plastics/thermo-plastics/polyoxymethylene-(hom.) |  | http://www.matweb.com/search/datasheet.aspx?bassnum=O1303&ckck=1 |  | http://asm.matweb.com/search/SpecificMaterial.asp?bassnum=ma6061t6
Calculation of min. wall thickness
Failure Mode: Elastic buckling
t_min_el | min. wall thickness | 6.9204 | mm | 2.4595 | mm | 1.7616 | mm | 6.8111 | mm | 4.8568 | mm | 2.5784 | mm | 2.8948 | mm
t_chosen | wall thickness chosen | 0.007 | m | 0.003 | m | 0.003 | m | 0.007 | m | 0.007 | m | 0.003 | m | 0.0035 | m
Checking Failure Mode: Inelastic buckling
sigma_max | max stress at tube inner surface | 28180039.1389 |  | 62337662.3377 |  | 62337662.3377 |  | 28180039.1389 |  | 10788183.3196 |  | 79322950.8197 |  | 89635854.3417
| Is Inelastic buckling a problem? | no problem |  | no problem |  | no problem |  | no problem |  | no problem |  | no problem |  | problem
Endcaps
t_cap_min | Minimum thickness of end caps | 9.776 | mm | 5.2891 | mm | 5.6275 | mm | 9.7135 | mm | 5.8269 | mm | 5.7937 | mm | 25.0148 | mm
t_cap_chosen | Chosen thickness of end caps | 12 | mm
Zur Plausibilisierung:
Design using the given diagramms
| t/D_o | [8 empty] | 0.091864
Inelastic Yielding
| P_collapse_IY/Sy (read from diagramm) | [8 empty] | 0.17
| P_collapse_IY | [8 empty] | 11016000 | pa
| Depth | [8 empty] | 1101.6 | m
Elastic Buckling
| P_collapse_EB/E*10^3 (read from diagramm) | [8 empty] | 1.425
| P_collapse_EB | [8 empty] | 4275000 | pa
| Depth | [8 empty] | 427.5
Diagramme liefern gleiche Werte
Englisch-Deutsch
| (tensile) yield strength | Streckgrenze | [7 empty] | Streckgrenze
| ultimate tensile strength | Zugfestigkeit | [7 empty] | Zugfestigkeit