## BOM
# | Amount | Name | Comment
1 | 1 | Mouting - Pipe, watercut, according to drawing
2 | 2 | Mounting - Feet, watercut, according to drawing
3 | 1 | Stencil for welding, water cut, according to drawing
4 | 1 | Stencil for drilling, water cut, according to drawing
5 | 1 | Inlay front, 3D printed
6 | 1 | Inlay back, 3D printed
7 | 2 | Rubber mat, 3D printed (TPU)
8 | 1 | Bolt, stainless A4, according to drawing
9 | 2 | Securing pin for bolt, 3.2x20 mm, stainless A4
10 | 4 | Screw, M10x50, stainless A4 | connection to otter board
11 | 4 | Screw, M10x70, stainless A4 | connection to otter board
12 | 3 | Screw, M8x8, stainless A4, hex, pan head (ISO 7380-1) | Holing front inlay
13 | 4 | Washer M10, stainless A4
14 | 4 | Washer M10 small, stainless A4
15 | 6 | Nut M10, stainless A4, selfsecuring
16 | 1 | Selfgluing foam 80x15x10 mm
Worksteps needed
1 | 1 | Order watercutting of pipe and feet
2 | 4 | Drill Hole 10 mm in Mounting Foot
3 | 2 | Weld mounting foot to mounting pipe
4 | 1 | Manufacture securing bolt
5 | 2 | 3D print inlay
6 | 3 | Cut M8 thread in front inlay
7 | 1 | Drill holes in drill jig fitting to specific feet
8 | 2 | 3 D print rubber mat for feet of mounting
10 | 1 | Glue foam to back inlay

## Shopping List
# | Amount | Unit | Name | Done | Comment
6 | 10 | pc | Securing pin for bolt, 3x20 mm, V4A
7 | 3 | pc | Screw, M8x130, V4A |  | Backup for Bolt
8 | 10 | pc | Screw, M10x50, V4A
9 | 10 | pc | Screw, M10x70, V4A
10 | 8 | pc | Screw, M8x8, V4A, flat head |  | Holing front inlay
11 | 10 | pc | Washer small, M10, V4A | Workshop?
12 | 10 | pc | Washer wide, M10, V4A | Workshop?
13 | 0 | pc | Nut, M10, V4A | Workshop?
14 | 0 | pc | Nut, M10, V4A, selfsecuring | Workshop?
15 | 0 | pc | Nut, M8, V4A | Workshop?
16 | 0 | pc | Nut, M8, V4A, selfsecuring | Workshop?