## BOM
# | Amount | Unit | Name | GTIN | Comment
Electronic components
1 | 1 | pc | Raspberry Pi 4 B 4GB ram , incl. Micro SD card (min 8 GB) and official case | 0765756931182 644824914923
2 | 1 | pc | Router Teltonika RUT955 incl. supplied antennas (2 x wifi, 2 x mobile data, 1 x GPS) | 4779027311302
3 | 1 | pc | Sim card incl. mobile data
4 | 1 | pc | Network cable, short, small bending radius (e.g. 0.2 m) | e.g. 4052792024371
Internal power supply
5 | 1 | pc | Self designed PCB for power distribution incl. fuse and diodes | self manufactured | for merging incoming power sources
6 | 1 | pc | ACDC converter, 12 or 24 V output, min 20 W, e.g. Mean Well LPV-20-12 LED Trafo | 4021087006965
7 | 1 | pc | DCDC Converter, Input 8-58V, output: 5V, max. 15 W, e.g. K480503 | 8852090466622 | for power supply of Pi
8 | 1 | pc | power plug for RUT955, either cut and reused from ACDC unit
9 | 1 | pc | alternativly: Molex crimp socket 'Micro-Fit' 2x2-poles plus 4 x crimp contact | product numbers 0039039042 430300038 | for power supply of router
10 | 2 | pc | 2-core wire ~25 cm, 2 x ~0.5mm², red and black | 4040849567070
11 | 6 | pc | electric wire ferrule 0.5mm² | 9900000247027
12 | 4 | pc | Heat shrink tubing 20mm x 3mm | 9900000174064
13 | 1 | pc | USB-C Plug, e.g. recable USB C to C plug 5 strands set (consits of 3 parts: plug, housing and heat shrink tubing)
External power supply
14 | 1 | pc | Power cable, ~15 m, 2 wires, ~1mm², suited for outdoor/deck | 2050005621999
For connection to 230 V
15 | 1 | pc | Socket Weipu SP2212/P3-1N, male, 3 pins, IP68 | 2050001515001
16 | 1 | pc | Plug Weipu SP2110 / S 3 I, female, 3 pins, IP68 | 2050001514738
17 | 1 | pc | Cover Weipu SP2110-Cap | 2050001515353
18 | 1 | pc | Cover Weipu SP2111-Cap | 2050001515360
19 | 1 | pc | Protected contact plug (Schuko) for connection to 230 V grid | 4011160604126
For connection to 12/24 V
20 | 1 | pc | Socket Weipu SP2212/P2-1N, male, 2 pins, IP68 | 2050001514998
21 | 1 | pc | Plug Weipu SP2110 / S 2 I, female, 2 pins, IP68 | 2050001514721
22 | 1 | pc | Cover Weipu SP2110-Cap | 2050001515353
23 | 1 | pc | Cover Weipu SP2111-Cap | 2050001515360
24 | 1 | pc | Plug of your coice for connection to low voltage grid
Case incl. internal mountings
25 | 1 | pc | FIBOX Case 180x180x150 (Product-No.: 6011323) | 6418074052216
26 | 1 | pc | 3D printed mounting for electronic components, consisting of four parts | self manufactured
27 | 1 | pc | 3D printed mounting for antennas of RUT955, consisting of three layers | self manufactured
28 | 4 | pc | Threaded inserts to melt into 3D print, M3x5x4 | e.g. ASIN B09B7F2XM3 or 4260528721160
29 | 4 | pc | Allen screws M3x16 | 4043952175507
30 | 2 | pc | Cable ties small | 9900000247645
31 | 2 | pc | Tapping screw (Belchschraube) M2.2x6.5 | 4043377162199
32 | 28 | pc | Tapping screw (Belchschraube) M2.9x9.5 | 4043952537589
33 | 4 | pc | Tapping screw (Belchschraube) M3.9x9.5 | 4043377159625
34 | 4 | pc | (plastic) washers for 3.9 mm with large outer diameter | 4043952665589 4001796381737
35 | 1 | pc | ~5 cm foam tape (20x2 mm) | 4260396830346
Mounting for box on reeling
36 | 1 | pc | Mounting plate, watercutted, stainless steel V4A | self manufactured
37 | 4 | pc | Allen screw, M4x16, incl. washer and self-securing nut, stainless steel V4A | 4043377065032
38 | 2 | pc | Steel strap for tubes, DIN 3570, nominal width 46 mm, incl. 4 M10 nuts and 2 M10 washers, stainless steel V4A | 4043952396568
39 | 2 | pc | Steel strap for tubes, DIN 3570, nominal width 82 mm, incl. 4 M12 nuts and 2 M12 washers, stainless steel V4A | 4043377302007
Tools |  |  | Drilling machines 22 mm holes
Soldering station, including equipment e.g. shrinking tubes
Adapter tip for melting in press nuts
Tweezers
Diagonal pliers
flat nose pliers
wire stripper
Heat gun
Wrench 27 mm
Allen wrench 2.5 and 3 mm
Screwdriver PH1 + PH2
Screwdriver flathead (2.5)
Caliper
Sikaflex (e.g. 291i or some other marine certified adhesive sealant)
Spatula
Crimp-Tools for 2824-20 and for electric wire ferrules
Cleaning equipment: ethanol, q-tips, lint-free wipes